## Description
For three random tiles (out of sixteen) in sample AC-03-1, the abundances of each phase were calculated for different probability (p) values. The number of unassigned pixels was determined by computing the difference between the sum of the phases and 100%. Two of the three tiles had a large number of unassigned pixels at p = 0.5, potentially due to the continuity between albite and alkali feldspar. Thus, albite and alkali feldspar were summed to reduce this issue. Abbreviations: Ab = albite, Afs = alkali feldspar, Arf = arfvedsonite, HFSE minerals = high-field-strength element minerals (e.g., pyrochlore), Qtz = quartz.

## A1
AC-03-01_A1
| porefracture |  |  |  | qtz |  |  |  | ab |  |  |  | afs |  |  |  | Arf |  |  |  | HFSE
| threshold | percentage | difference | normalized | threshold | percentage | difference | normalized | threshold | percentage | difference | normalized | threshold | percentage | difference | normalized | threshold | percentage | difference | normalized | threshold | percentage | difference | normalized |  | sum | unassigned
| 0 | 100 |  | 0.16667 | 0 | 100 |  | 0.16667 | 0 | 100 |  | 0.16667 | 0 | 100 |  | 0.16667 | 0 | 100 |  | 0.16667 | 0 | 100 |  | 0.16667 |  | 600
| 0.04 | 45.24 | 54.76 | 0.14787 | 0.04 | 39.41 | 60.59 | 0.12882 | 0.04 | 78.97 | 21.03 | 0.25812 | 0.04 | 42.73 | 57.27 | 0.13967 | 0.04 | 45.71 | 54.29 | 0.14941 | 0.04 | 53.88 | 46.12 | 0.17611 |  | 305.94
| 0.08 | 32.22 | 13.02 | 0.14038 | 0.08 | 28.35 | 11.06 | 0.12352 | 0.08 | 76 | 2.97 | 0.33113 | 0.08 | 27.73 | 15 | 0.12082 | 0.08 | 26.1 | 19.61 | 0.11372 | 0.08 | 39.12 | 14.76 | 0.17044 |  | 229.52
| 0.12 | 23.13 | 9.09 | 0.12861 | 0.12 | 25.58 | 2.77 | 0.14224 | 0.12 | 73.51 | 2.49 | 0.40875 | 0.12 | 24.12 | 3.61 | 0.13412 | 0.12 | 10.77 | 15.33 | 0.059887 | 0.12 | 22.73 | 16.39 | 0.12639 |  | 179.84
| 0.16 | 16.86 | 6.27 | 0.11245 | 0.16 | 24.07 | 1.51 | 0.16054 | 0.16 | 70.64 | 2.87 | 0.47115 | 0.16 | 22.27 | 1.85 | 0.14854 | 0.16 | 4.38 | 6.39 | 0.029214 | 0.16 | 11.71 | 11.02 | 0.078103 |  | 149.93
| 0.2 | 13.18 | 3.68 | 0.099697 | 0.2 | 22.91 | 1.16 | 0.1733 | 0.2 | 67.29 | 3.35 | 0.509 | 0.2 | 21.02 | 1.25 | 0.159 | 0.2 | 3.1 | 1.28 | 0.023449 | 0.2 | 4.7 | 7.01 | 0.035552 |  | 132.2
| 0.24 | 11.24 | 1.94 | 0.092617 | 0.24 | 21.87 | 1.04 | 0.18021 | 0.24 | 63.41 | 3.88 | 0.5225 | 0.24 | 19.81 | 1.21 | 0.16323 | 0.24 | 2.83 | 0.27 | 0.023319 | 0.24 | 2.2 | 2.5 | 0.018128 |  | 121.36
| 0.27 | 10.28 | 0.96 | 0.091159 | 0.27 | 20.88 | 0.99 | 0.18516 | 0.28 | 59.2 | 4.21 | 0.52496 | 0.27 | 18.17 | 1.64 | 0.16112 | 0.27 | 2.65 | 0.18 | 0.023499 | 0.27 | 1.59 | 0.61 | 0.014099 |  | 112.77
| 0.31 | 9.43 | 0.85 | 0.090857 | 0.31 | 19.98 | 0.9 | 0.1925 | 0.32 | 54.75 | 4.45 | 0.52751 | 0.31 | 15.99 | 2.18 | 0.15406 | 0.31 | 2.49 | 0.16 | 0.023991 | 0.31 | 1.15 | 0.44 | 0.01108 |  | 103.79
| 0.36 | 8.67 | 0.76 | 0.090947 | 0.35 | 19.19 | 0.79 | 0.2013 | 0.36 | 51.1 | 3.65 | 0.53603 | 0.35 | 13.32 | 2.67 | 0.13973 | 0.35 | 2.35 | 0.14 | 0.024651 | 0.35 | 0.7 | 0.45 | 0.0073429 |  | 95.33 | 4.67
| 0.4 | 8.17 | 0.5 | 0.092714 | 0.39 | 18.52 | 0.67 | 0.21017 | 0.4 | 48.33 | 2.77 | 0.54846 | 0.39 | 10.55 | 2.77 | 0.11972 | 0.39 | 2.12 | 0.23 | 0.024058 | 0.39 | 0.43 | 0.27 | 0.0048797 |  | 88.12 | 11.88 | 0.44114
| 0.44 | 7.74 | 0.43 | 0.093535 | 0.43 | 17.97 | 0.55 | 0.21716 | 0.44 | 46.26 | 2.07 | 0.55903 | 0.43 | 8.61 | 1.94 | 0.10405 | 0.43 | 1.84 | 0.28 | 0.022236 | 0.43 | 0.33 | 0.1 | 0.0039879 |  | 82.75 | 17.25
| 0.48 | 7.35 | 0.39 | 0.093547 | 0.47 | 17.5 | 0.47 | 0.22273 | 0.47 | 44.5 | 1.76 | 0.56637 | 0.47 | 7.31 | 1.3 | 0.093038 | 0.47 | 1.64 | 0.2 | 0.020873 | 0.47 | 0.27 | 0.06 | 0.0034364 |  | 78.57 | 21.43
| 0.52 | 7 | 0.35 | 0.093383 | 0.51 | 17.1 | 0.4 | 0.22812 | 0.51 | 42.76 | 1.74 | 0.57044 | 0.51 | 6.36 | 0.95 | 0.084845 | 0.51 | 1.5 | 0.14 | 0.020011 | 0.51 | 0.24 | 0.03 | 0.0032017 |  | 74.96 | 25.04
| 0.56 | 6.7 | 0.3 | 0.093667 | 0.55 | 16.77 | 0.33 | 0.23445 | 0.55 | 40.9 | 1.86 | 0.57179 | 0.55 | 5.54 | 0.82 | 0.07745 | 0.55 | 1.4 | 0.1 | 0.019572 | 0.55 | 0.22 | 0.02 | 0.0030756 |  | 71.53 | 28.47
| 0.59 | 6.43 | 0.27 | 0.094531 | 0.59 | 16.5 | 0.27 | 0.24258 | 0.59 | 38.81 | 2.09 | 0.57057 | 0.59 | 4.77 | 0.77 | 0.070126 | 0.59 | 1.31 | 0.09 | 0.019259 | 0.59 | 0.2 | 0.02 | 0.0029403 |  | 68.02 | 31.98 | 0.3897
| 0.63 | 6.15 | 0.28 | 0.095556 | 0.63 | 16.26 | 0.24 | 0.25264 | 0.63 | 36.5 | 2.31 | 0.56712 | 0.63 | 4.03 | 0.74 | 0.062617 | 0.63 | 1.23 | 0.08 | 0.019111 | 0.63 | 0.19 | 0.01 | 0.0029521 |  | 64.36 | 35.64
| 0.67 | 5.87 | 0.28 | 0.097105 | 0.67 | 16.01 | 0.25 | 0.26485 | 0.67 | 33.95 | 2.55 | 0.56162 | 0.67 | 3.32 | 0.71 | 0.054921 | 0.67 | 1.13 | 0.1 | 0.018693 | 0.67 | 0.17 | 0.02 | 0.0028122 |  | 60.45 | 39.55
| 0.71 | 5.6 | 0.27 | 0.099697 | 0.71 | 15.74 | 0.27 | 0.28022 | 0.71 | 30.94 | 3.01 | 0.55083 | 0.71 | 2.71 | 0.61 | 0.048246 | 0.71 | 1.02 | 0.11 | 0.018159 | 0.71 | 0.16 | 0.01 | 0.0028485 |  | 56.17 | 43.83
| 0.75 | 5.34 | 0.26 | 0.10297 | 0.75 | 15.44 | 0.3 | 0.29772 | 0.75 | 27.78 | 3.16 | 0.53567 | 0.75 | 2.25 | 0.46 | 0.043386 | 0.75 | 0.91 | 0.11 | 0.017547 | 0.75 | 0.14 | 0.02 | 0.0026996 |  | 51.86 | 48.14 | 0.34585
| 0.78 | 5.06 | 0.28 | 0.10584 | 0.78 | 15.14 | 0.3 | 0.31667 | 0.78 | 24.77 | 3.01 | 0.51809 | 0.78 | 1.91 | 0.34 | 0.03995 | 0.78 | 0.81 | 0.1 | 0.016942 | 0.79 | 0.12 | 0.02 | 0.0025099 |  | 47.81 | 52.19
| 0.82 | 4.75 | 0.31 | 0.10591 | 0.82 | 14.87 | 0.27 | 0.33155 | 0.82 | 22.76 | 2.01 | 0.50747 | 0.82 | 1.65 | 0.26 | 0.036789 | 0.82 | 0.73 | 0.08 | 0.016276 | 0.83 | 0.09 | 0.03 | 0.0020067 |  | 44.85 | 55.15
| 0.86 | 4.35 | 0.4 | 0.10507 | 0.86 | 14.66 | 0.21 | 0.35411 | 0.86 | 20.21 | 2.55 | 0.48816 | 0.86 | 1.45 | 0.2 | 0.035024 | 0.86 | 0.66 | 0.07 | 0.015942 | 0.87 | 0.07 | 0.02 | 0.0016908 |  | 41.4 | 58.6
| 0.9 | 3.82 | 0.53 | 0.10515 | 0.9 | 14.45 | 0.21 | 0.39774 | 0.9 | 16.2 | 4.01 | 0.44591 | 0.9 | 1.22 | 0.23 | 0.033581 | 0.9 | 0.6 | 0.06 | 0.016515 | 0.91 | 0.04 | 0.03 | 0.001101 |  | 36.33 | 63.67
| 0.94 | 3.05 | 0.77 | 0.10635 | 0.94 | 14.15 | 0.3 | 0.49338 | 0.94 | 10.06 | 6.14 | 0.35077 | 0.94 | 0.88 | 0.34 | 0.030683 | 0.94 | 0.51 | 0.09 | 0.017782 | 0.95 | 0.03 | 0.01 | 0.001046 |  | 28.68 | 71.32 | 0.21555
| 0.98 | 2.04 | 1.01 | 0.10857 | 0.98 | 13.37 | 0.78 | 0.71155 | 0.98 | 2.87 | 7.19 | 0.15274 | 0.98 | 0.23 | 0.65 | 0.012241 | 0.98 | 0.25 | 0.26 | 0.013305 | 0.96 | 0.03 | 0 | 0.0015966 |  | 18.79 | 81.21
| 1 | 1.36 | 0.68 | 0.1139 | 1 | 10.33 | 3.04 | 0.86516 | 1 | 0.12 | 2.75 | 0.01005 | 1 | 0.1 | 0.13 | 0.0083752 | 1 | 0.02 | 0.23 | 0.001675 | 1 | 0.01 | 0.02 | 0.00083752 |  | 11.94 | 88.06 | 0.13166
median |  |  |  | 0.099697 |  |  |  | 0.22812 |  |  |  | 0.5225 |  |  |  | 0.084845 |  |  |  | 0.020011 |  |  |  | 0.0032017 | 0.95837
normalized | [7 empty] | 0.26567 |  |  |  | 0.60849 |  |  |  | 0.09881 |  |  |  | 0.023304 |  |  |  | 0.0037287 | 0.85867
TOTAL FELDSPAR
| 0.31 | 9.43 | -9.43 | 0.091438 | 0.31 | 19.98 | -19.98 | 0.19374 | 0.32 | 70.08 |  | 0.67953 |  |  |  |  | 0.31 | 2.49 | -2.49 | 0.024144 | 0.31 | 1.15 | -1.15 | 0.011151 |  | 103.13
| 0.36 | 8.67 | 0.76 | 0.086527 | 0.35 | 19.19 | 0.79 | 0.19152 | 0.36 | 69.29 | 0.79 | 0.69152 |  |  |  |  | 0.35 | 2.35 | 0.14 | 0.023453 | 0.35 | 0.7 | 0.45 | 0.006986 |  | 100.2
| 0.4 | 8.17 | 0.5 | 0.083572 | 0.39 | 18.52 | 0.67 | 0.18944 | 0.4 | 68.52 | 0.77 | 0.7009 |  |  |  |  | 0.39 | 2.12 | 0.23 | 0.021686 | 0.39 | 0.43 | 0.27 | 0.0043985 |  | 97.76 | 2.24
| 0.44 | 7.74 | 0.43 | 0.080971 | 0.43 | 17.97 | 0.55 | 0.18799 | 0.44 | 67.71 | 0.81 | 0.70834 |  |  |  |  | 0.43 | 1.84 | 0.28 | 0.019249 | 0.43 | 0.33 | 0.1 | 0.0034522 |  | 95.59 | 4.41
| 0.48 | 7.35 | 0.39 | 0.078787 | 0.47 | 17.5 | 0.47 | 0.18759 | 0.48 | 66.53 | 1.18 | 0.71315 |  |  |  |  | 0.47 | 1.64 | 0.2 | 0.01758 | 0.47 | 0.27 | 0.06 | 0.0028942 |  | 93.29 | 6.71
| 0.52 | 7 | 0.35 | 0.077195 | 0.51 | 17.1 | 0.4 | 0.18858 | 0.52 | 64.84 | 1.69 | 0.71504 |  |  |  |  | 0.51 | 1.5 | 0.14 | 0.016542 | 0.51 | 0.24 | 0.03 | 0.0026467 |  | 90.68 | 9.32
| 0.56 | 6.7 | 0.3 | 0.076536 | 0.55 | 16.77 | 0.33 | 0.19157 | 0.56 | 62.45 | 2.39 | 0.71339 |  |  |  |  | 0.55 | 1.4 | 0.1 | 0.015993 | 0.55 | 0.22 | 0.02 | 0.0025131 |  | 87.54 | 12.46
| 0.59 | 6.43 | 0.27 | 0.076813 | 0.59 | 16.5 | 0.27 | 0.19711 | 0.6 | 59.27 | 3.18 | 0.70804 |  |  |  |  | 0.59 | 1.31 | 0.09 | 0.015649 | 0.59 | 0.2 | 0.02 | 0.0023892 |  | 83.71 | 16.29
| 0.63 | 6.15 | 0.28 | 0.077769 | 0.63 | 16.26 | 0.24 | 0.20561 | 0.64 | 55.25 | 4.02 | 0.69866 |  |  |  |  | 0.63 | 1.23 | 0.08 | 0.015554 | 0.63 | 0.19 | 0.01 | 0.0024026 |  | 79.08 | 20.92
| 0.67 | 5.87 | 0.28 | 0.080323 | 0.67 | 16.01 | 0.25 | 0.21907 | 0.68 | 49.9 | 5.35 | 0.68281 |  |  |  |  | 0.67 | 1.13 | 0.1 | 0.015463 | 0.67 | 0.17 | 0.02 | 0.0023262 |  | 73.08 | 26.92

## D2
AC-03-01_A1
| porefracture |  |  |  | qtz |  |  |  | ab |  |  |  | afs |  |  |  | arf |  |  |  | HFSE
| threshold | percentage | difference | normalized | threshold | percentage | difference | normalized | threshold | percentage | difference | normalized | threshold | percentage | difference | normalized | threshold | percentage | difference | normalized | threshold | percentage | difference | normalized |  |  | unassigned
| 0 | 100 |  | 0.16667 | 0 | 100 |  | 0.16667 | 0 | 100 |  | 0.16667 | 0 | 100 |  | 0.16667 | 0 | 100 |  | 0.16667 | 0 | 100 |  | 0.16667 |  | 600
| 0.04 | 37.88 | 62.12 | 0.14871 | 0.04 | 44.87 | 55.13 | 0.17615 | 0.04 | 77.7 | 22.3 | 0.30504 | 0.04 | 56.12 | 43.88 | 0.22032 | 0.04 | 35.95 | 64.05 | 0.14114 | 0.04 | 2.2 | 97.8 | 0.0086369 |  | 254.72
| 0.08 | 22.31 | 15.57 | 0.1251 | 0.08 | 27.46 | 17.41 | 0.15398 | 0.08 | 66.92 | 10.78 | 0.37524 | 0.08 | 44.48 | 11.64 | 0.24941 | 0.08 | 16.22 | 19.73 | 0.09095 | 0.08 | 0.95 | 1.25 | 0.0053269 |  | 178.34
| 0.12 | 13.5 | 8.81 | 0.095454 | 0.12 | 21.66 | 5.8 | 0.15315 | 0.12 | 61.99 | 4.93 | 0.43831 | 0.12 | 36.51 | 7.97 | 0.25815 | 0.12 | 7.15 | 9.07 | 0.050555 | 0.12 | 0.62 | 0.33 | 0.0043838 |  | 141.43
| 0.16 | 9.56 | 3.94 | 0.076218 | 0.16 | 19.56 | 2.1 | 0.15594 | 0.16 | 59.19 | 2.8 | 0.4719 | 0.16 | 32.93 | 3.58 | 0.26254 | 0.16 | 3.77 | 3.38 | 0.030057 | 0.16 | 0.42 | 0.2 | 0.0033485 |  | 125.43
| 0.2 | 7.6 | 1.96 | 0.064841 | 0.2 | 18.59 | 0.97 | 0.1586 | 0.2 | 57 | 2.19 | 0.48631 | 0.2 | 31.27 | 1.66 | 0.26679 | 0.2 | 2.48 | 1.29 | 0.021159 | 0.2 | 0.27 | 0.15 | 0.0023036 |  | 117.21
| 0.24 | 6.44 | 1.16 | 0.057505 | 0.24 | 17.77 | 0.82 | 0.15867 | 0.24 | 55.21 | 1.79 | 0.49299 | 0.24 | 30.34 | 0.93 | 0.27092 | 0.24 | 2.06 | 0.42 | 0.018394 | 0.24 | 0.17 | 0.1 | 0.001518 |  | 111.99
| 0.28 | 5.6 | 0.84 | 0.051934 | 0.28 | 16.96 | 0.81 | 0.15728 | 0.28 | 53.69 | 1.52 | 0.49791 | 0.28 | 29.53 | 0.81 | 0.27386 | 0.28 | 1.94 | 0.12 | 0.017991 | 0.28 | 0.11 | 0.06 | 0.0010201 |  | 107.83
| 0.32 | 5.07 | 0.53 | 0.048396 | 0.32 | 16.36 | 0.6 | 0.15617 | 0.32 | 52.51 | 1.18 | 0.50124 | 0.32 | 28.85 | 0.68 | 0.27539 | 0.32 | 1.88 | 0.06 | 0.017946 | 0.32 | 0.09 | 0.02 | 0.00085911 |  | 104.76
| 0.36 | 4.67 | 0.4 | 0.045784 | 0.36 | 15.83 | 0.53 | 0.1552 | 0.36 | 51.42 | 1.09 | 0.50412 | 0.36 | 28.19 | 0.66 | 0.27637 | 0.36 | 1.81 | 0.07 | 0.017745 | 0.36 | 0.08 | 0.01 | 0.00078431 |  | 102
| 0.4 | 4.39 | 0.28 | 0.044138 | 0.4 | 15.3 | 0.53 | 0.15383 | 0.4 | 50.41 | 1.01 | 0.50684 | 0.4 | 27.55 | 0.64 | 0.277 | 0.4 | 1.74 | 0.07 | 0.017494 | 0.4 | 0.07 | 0.01 | 0.0007038 |  | 99.46 | 0.54 | 0.28693
| 0.44 | 4.17 | 0.22 | 0.042959 | 0.44 | 14.77 | 0.53 | 0.15216 | 0.44 | 49.45 | 0.96 | 0.50943 | 0.44 | 26.94 | 0.61 | 0.27753 | 0.44 | 1.68 | 0.06 | 0.017307 | 0.44 | 0.06 | 0.01 | 0.00061811 |  | 97.07 | 2.93
| 0.48 | 3.98 | 0.19 | 0.04209 | 0.48 | 14.2 | 0.57 | 0.15017 | 0.48 | 48.41 | 1.04 | 0.51195 | 0.48 | 26.28 | 0.66 | 0.27792 | 0.48 | 1.63 | 0.05 | 0.017238 | 0.48 | 0.06 | 0 | 0.00063452 |  | 94.56 | 5.44
| 0.52 | 3.83 | 0.15 | 0.041558 | 0.52 | 13.73 | 0.47 | 0.14898 | 0.52 | 47.37 | 1.04 | 0.514 | 0.52 | 25.6 | 0.68 | 0.27778 | 0.52 | 1.58 | 0.05 | 0.017144 | 0.52 | 0.05 | 0.01 | 0.00054253 |  | 92.16 | 7.84
| 0.56 | 3.7 | 0.13 | 0.041364 | 0.56 | 13.31 | 0.42 | 0.1488 | 0.56 | 46.11 | 1.26 | 0.51548 | 0.56 | 24.75 | 0.85 | 0.27669 | 0.56 | 1.53 | 0.05 | 0.017105 | 0.56 | 0.05 | 0 | 0.00055897 |  | 89.45 | 10.55
| 0.6 | 3.58 | 0.12 | 0.041474 | 0.6 | 12.96 | 0.35 | 0.15014 | 0.6 | 44.6 | 1.51 | 0.51668 | 0.6 | 23.66 | 1.09 | 0.2741 | 0.6 | 1.47 | 0.06 | 0.01703 | 0.6 | 0.05 | 0 | 0.00057924 |  | 86.32 | 13.68 | 0.27623
| 0.64 | 3.46 | 0.12 | 0.041828 | 0.64 | 12.66 | 0.3 | 0.15305 | 0.64 | 42.82 | 1.78 | 0.51765 | 0.64 | 22.33 | 1.33 | 0.26995 | 0.64 | 1.4 | 0.07 | 0.016925 | 0.64 | 0.05 | 0 | 0.00060445 |  | 82.72 | 17.28
| 0.68 | 3.34 | 0.12 | 0.042799 | 0.68 | 12.39 | 0.27 | 0.15876 | 0.68 | 40.44 | 2.38 | 0.5182 | 0.68 | 20.52 | 1.81 | 0.26294 | 0.68 | 1.31 | 0.09 | 0.016786 | 0.68 | 0.04 | 0.01 | 0.00051256 |  | 78.04 | 21.96
| 0.72 | 3.21 | 0.13 | 0.044021 | 0.72 | 12.19 | 0.2 | 0.16717 | 0.72 | 37.78 | 2.66 | 0.5181 | 0.72 | 18.48 | 2.04 | 0.25343 | 0.72 | 1.22 | 0.09 | 0.016731 | 0.72 | 0.04 | 0 | 0.00054855 |  | 72.92 | 27.08
| 0.76 | 3.08 | 0.13 | 0.045936 | 0.76 | 12.03 | 0.16 | 0.17942 | 0.76 | 34.66 | 3.12 | 0.51693 | 0.76 | 16.12 | 2.36 | 0.24042 | 0.76 | 1.12 | 0.1 | 0.016704 | 0.76 | 0.04 | 0 | 0.00059657 |  | 67.05 | 32.95 | 0.25603
| 0.8 | 2.92 | 0.16 | 0.048098 | 0.8 | 11.88 | 0.15 | 0.19568 | 0.8 | 31.21 | 3.45 | 0.51408 | 0.8 | 13.62 | 2.5 | 0.22435 | 0.8 | 1.04 | 0.08 | 0.017131 | 0.8 | 0.04 | 0 | 0.00065887 |  | 60.71 | 39.29
| 0.84 | 2.74 | 0.18 | 0.05061 | 0.84 | 11.73 | 0.15 | 0.21666 | 0.84 | 27.58 | 3.63 | 0.50942 | 0.84 | 11.1 | 2.52 | 0.20502 | 0.84 | 0.96 | 0.08 | 0.017732 | 0.84 | 0.03 | 0.01 | 0.00055412 |  | 54.14 | 45.86
| 0.88 | 2.5 | 0.24 | 0.053339 | 0.88 | 11.53 | 0.2 | 0.246 | 0.88 | 23.38 | 4.2 | 0.49883 | 0.88 | 8.56 | 2.54 | 0.18263 | 0.88 | 0.87 | 0.09 | 0.018562 | 0.88 | 0.03 | 0 | 0.00064007 |  | 46.87 | 53.13
| 0.92 | 2.18 | 0.32 | 0.055023 | 0.92 | 11.32 | 0.21 | 0.28571 | 0.92 | 19.18 | 4.2 | 0.4841 | 0.92 | 6.14 | 2.42 | 0.15497 | 0.92 | 0.77 | 0.1 | 0.019435 | 0.92 | 0.03 | 0 | 0.00075719 |  | 39.62 | 60.38
| 0.96 | 1.79 | 0.39 | 0.060802 | 0.96 | 11.02 | 0.3 | 0.37432 | 0.96 | 13.45 | 5.73 | 0.45686 | 0.96 | 2.49 | 3.65 | 0.084579 | 0.96 | 0.67 | 0.1 | 0.022758 | 0.96 | 0.02 | 0.01 | 0.00067935 |  | 29.44 | 70.56 | 0.16243
| 1 | 1 | 0.79 | 0.082169 | 1 | 10.06 | 0.96 | 0.82662 | 1 | 0.94 | 12.51 | 0.077239 | 1 | 0 | 2.49 | 0 | 1 | 0.16 | 0.51 | 0.013147 | 1 | 0.01 | 0.01 | 0.00082169 |  | 12.17 | 87.83
median |  |  |  | 0.049503 |  |  |  | 0.15794 |  |  |  | 0.50268 |  |  |  | 0.26274 |  |  |  | 0.017738 |  |  |  | 0.00069157 | 0.9913
normalized | [7 empty] | 0.16771 |  |  |  | 0.53375 |  |  |  | 0.27898 |  |  |  | 0.018835 |  |  |  | 0.00073432 | 0.94179

## C4
AC-03-01_A1
porefracture |  |  |  | qtz |  |  |  | ab |  |  |  | afs |  |  |  | arf |  |  |  | HFSE
threshold | percentage | difference | normalized | threshold | percentage | difference | normalized | threshold | percentage | difference | normalized | threshold | percentage | difference | normalized | threshold | percentage | difference | normalized | threshold | percentage | difference | normalized |  | unassigned
0.32 | 2.67 | #REF! | 0.026107 | 0.32 | 13.98 | #REF! | 0.1367 | 0.32 | 54.58 | #REF! | 0.53369 | 0.32 | 27.64 | #REF! | 0.27026 | 0.32 | 3.19 | #REF! | 0.031192 | 0.32 | 0.21 | #REF! | 0.0020534 | 102.27
0.36 | 2.3 | 0.37 | 0.02359 | 0.36 | 13.56 | 0.42 | 0.13908 | 0.36 | 52.55 | 2.03 | 0.53897 | 0.36 | 26.16 | 1.48 | 0.26831 | 0.36 | 2.74 | 0.45 | 0.028103 | 0.36 | 0.19 | 0.02 | 0.0019487 | 97.5 | 2.5
0.4 | 2 | 0.3 | 0.021485 | 0.4 | 13.24 | 0.32 | 0.14223 | 0.4 | 50.44 | 2.11 | 0.54184 | 0.4 | 24.78 | 1.38 | 0.26619 | 0.4 | 2.45 | 0.29 | 0.026319 | 0.4 | 0.18 | 0.01 | 0.0019336 | 93.09 | 6.91
0.44 | 1.76 | 0.24 | 0.019795 | 0.44 | 12.99 | 0.25 | 0.1461 | 0.44 | 48.24 | 2.2 | 0.54257 | 0.44 | 23.49 | 1.29 | 0.2642 | 0.44 | 2.26 | 0.19 | 0.025419 | 0.44 | 0.17 | 0.01 | 0.001912 | 88.91 | 11.09
0.48 | 1.56 | 0.2 | 0.018409 | 0.48 | 12.79 | 0.2 | 0.15093 | 0.48 | 45.88 | 2.36 | 0.54142 | 0.48 | 22.21 | 1.28 | 0.2621 | 0.48 | 2.14 | 0.12 | 0.025254 | 0.48 | 0.16 | 0.01 | 0.0018881 | 84.74 | 15.26
0.52 | 1.43 | 0.13 | 0.01779 | 0.52 | 12.62 | 0.17 | 0.157 | 0.52 | 43.21 | 2.67 | 0.53757 | 0.52 | 20.91 | 1.3 | 0.26014 | 0.52 | 2.06 | 0.08 | 0.025628 | 0.52 | 0.15 | 0.01 | 0.0018661 | 80.38 | 19.62
0.56 | 1.33 | 0.1 | 0.017604 | 0.56 | 12.47 | 0.15 | 0.16506 | 0.56 | 40.11 | 3.1 | 0.53091 | 0.56 | 19.51 | 1.4 | 0.25824 | 0.56 | 1.99 | 0.07 | 0.02634 | 0.56 | 0.14 | 0.01 | 0.0018531 | 75.55 | 24.45
0.6 | 1.24 | 0.09 | 0.017574 | 0.6 | 12.33 | 0.14 | 0.17474 | 0.6 | 36.91 | 3.2 | 0.5231 | 0.6 | 18.02 | 1.49 | 0.25539 | 0.6 | 1.94 | 0.05 | 0.027494 | 0.6 | 0.12 | 0.02 | 0.0017007 | 70.56 | 29.44
0.64 | 1.15 | 0.09 | 0.017477 | 0.64 | 12.2 | 0.13 | 0.18541 | 0.64 | 34 | 2.91 | 0.51672 | 0.64 | 16.45 | 1.57 | 0.25 | 0.64 | 1.89 | 0.05 | 0.028723 | 0.64 | 0.11 | 0.01 | 0.0016717 | 65.8 | 34.2
0.68 | 1.05 | 0.1 | 0.01727 | 0.68 | 12.06 | 0.14 | 0.19836 | 0.68 | 31.17 | 2.83 | 0.51266 | 0.68 | 14.57 | 1.88 | 0.23964 | 0.68 | 1.85 | 0.04 | 0.030428 | 0.68 | 0.1 | 0.01 | 0.0016447 | 60.8 | 39.2
|  |  | 0.0181 |  |  |  | 0.15397 |  |  |  | 0.53563 |  |  |  | 0.26112 |  |  |  | 0.026917 |  |  |  | 0.0018771
TOTAL FELDSPAR
threshold | percentage | difference | normalized | threshold | percentage | difference | normalized | threshold | percentage | difference | normalized |  |  |  |  | threshold | percentage | difference | normalized | threshold | percentage | difference | normalized |  | unassigned
0.32 | 2.67 | #REF! | 0.026074 | 0.32 | 13.98 | #REF! | 0.13652 | 0.32 | 82.35 | #REF! | 0.8042 |  |  |  |  | 0.32 | 3.19 | #REF! | 0.031152 | 0.32 | 0.21 | #REF! | 0.0020508 | 102.4
0.36 | 2.3 | 0.37 | 0.022895 | 0.36 | 13.56 | 0.42 | 0.13498 | 0.36 | 81.67 | 0.68 | 0.81296 |  |  |  |  | 0.36 | 2.74 | 0.45 | 0.027275 | 0.36 | 0.19 | 0.02 | 0.0018913 | 100.46
0.4 | 2 | 0.3 | 0.020268 | 0.4 | 13.24 | 0.32 | 0.13417 | 0.4 | 80.81 | 0.86 | 0.81891 |  |  |  |  | 0.4 | 2.45 | 0.29 | 0.024828 | 0.4 | 0.18 | 0.01 | 0.0018241 | 98.68 | 1.32
0.44 | 1.76 | 0.24 | 0.018167 | 0.44 | 12.99 | 0.25 | 0.13408 | 0.44 | 79.7 | 1.11 | 0.82267 |  |  |  |  | 0.44 | 2.26 | 0.19 | 0.023328 | 0.44 | 0.17 | 0.01 | 0.0017547 | 96.88 | 3.12
0.48 | 1.56 | 0.2 | 0.016423 | 0.48 | 12.79 | 0.2 | 0.13465 | 0.48 | 78.34 | 1.36 | 0.82472 |  |  |  |  | 0.48 | 2.14 | 0.12 | 0.022529 | 0.48 | 0.16 | 0.01 | 0.0016844 | 94.99 | 5.01
0.52 | 1.43 | 0.13 | 0.015381 | 0.52 | 12.62 | 0.17 | 0.13574 | 0.52 | 76.71 | 1.63 | 0.8251 |  |  |  |  | 0.52 | 2.06 | 0.08 | 0.022158 | 0.52 | 0.15 | 0.01 | 0.0016134 | 92.97 | 7.03
0.56 | 1.33 | 0.1 | 0.014657 | 0.56 | 12.47 | 0.15 | 0.13743 | 0.56 | 74.81 | 1.9 | 0.82444 |  |  |  |  | 0.56 | 1.99 | 0.07 | 0.021931 | 0.56 | 0.14 | 0.01 | 0.0015429 | 90.74 | 9.26
0.6 | 1.24 | 0.09 | 0.014061 | 0.6 | 12.33 | 0.14 | 0.13981 | 0.6 | 72.56 | 2.25 | 0.82277 |  |  |  |  | 0.6 | 1.94 | 0.05 | 0.021998 | 0.6 | 0.12 | 0.02 | 0.0013607 | 88.19 | 11.81
0.64 | 1.15 | 0.09 | 0.01351 | 0.64 | 12.2 | 0.13 | 0.14333 | 0.64 | 69.77 | 2.79 | 0.81967 |  |  |  |  | 0.64 | 1.89 | 0.05 | 0.022204 | 0.64 | 0.11 | 0.01 | 0.0012923 | 85.12 | 14.88
0.68 | 1.05 | 0.1 | 0.013029 | 0.68 | 12.06 | 0.14 | 0.14965 | 0.68 | 65.53 | 4.24 | 0.81313 |  |  |  |  | 0.68 | 1.85 | 0.04 | 0.022956 | 0.68 | 0.1 | 0.01 | 0.0012408 | 80.59 | 19.41